## Spare Parts List
SPARE PARTS LIST AND INTERCHANGEABILITY RECORD
ORDER NO: |  |  | Subject: centrifugal pump
Equipment Tag No: 150-00-PU-007 |  |  |  | No. of unit: 4
Manufacturer: ARYA SEPEHR KAYHAN (ASK) |  |  |  | Model: OH1-CH 65-250 / 5.5 4 I2 C1A1A03 A / SA
NOTES:
1) All equipment having interchangeable items to be stated on same form.
2) Quote in column 10 part numbers showing interchangeability within equipment manufacturer´s organization.
3) Quote in column 20 original identification numbers for items of third party manufacture ("bought-out items") such
as ball bearings, mechanical seals, couplings, fuses, auxiliaries.
4) Quote in column 11 name and type of material used, e.g., bronze, cast iron, St. Steel 304, Rubber, Buna, Viton, etc.
Note**: Spare Impellers shall be ordered in the maximum diameter.
Mechanical Seal includes O-rings, gaskets, non-metallic faces and spring
REMINDER:
ATTACH TO THIS FORM ALL PARTS LISTS AND DRAWINGS AS LISTED IN COLUMN 9 AND 10
Item No. | Description | Drawing/Ref. No. | Manufacturers Real Part No. | Material | MESC No. | Classification of parts | Commissioning spares | Operational spare parts | Quantity to be supplied | Unit | Approximate unit price | Approximate total price | Remarks
1 | Impeller | SJEC-DGNRCU-ENMA-DWEQ-0006 | 21-230-146.01 | C95800 |  |  | 1 |  | 2 | Pcs
2 | Shaft | SJEC-DGNRCU-ENMA-DWEQ-0006 | 21-210-002.01 | A576 Gr 1045 |  |  | 1 |  | 2 | Pcs
3 | Deep groove ball bearing | SJEC-DGNRCU-ENMA-DWEQ-0006 | 21-320-308.00 | A276 Type 420 |  |  | 3 |  | 6 | Pcs
5 | Shaft Sleeve | - | 21-220-702.01 | STD |  |  | 1 |  | 2 | Pcs
6 | Impeller Wearings | SJEC-DGNRCU-ENMA-DWEQ-0006 | 21-502-348.01 | C95800 |  |  | 1 |  | 2 | Pcs
7 | Casing Wearings | SJEC-DGNRCU-ENMA-DWEQ-0006 | 21-502-421.01 | C95800 |  |  | 1 |  | 2 | Pcs
8 | Paper Gasket | SJEC-DGNRCU-ENMA-DWEQ-0006 | 22-400-618.01 | Fiber |  |  | 1 |  | 2 | Pcs
9 | Paper Gasket | SJEC-DGNRCU-ENMA-DWEQ-0006 | 22-400-616.01 | Fiber |  |  | 1 |  | 2 | Pcs
16 | Mechanical Seal Component | - | 22-433-043.01 | STD |  |  | 1 |  | 2 | Pcs
18 | Mechanical Seal Assembly | - | 21-433-753.02 | Multi Material |  |  | 1 |  | 2 | Pcs
19 | Bearings of Motors,D side | SJEC-DGNRCU-ENMA-DSEQ-0002 | 22-320-208.00 | STD |  |  | 1 |  | 2 | Pcs
20 | Bearings of Motors,N side | SJEC-DGNRCU-ENMA-DSEQ-0002 | 22-320-306.00 | STD |  |  | 1 |  | 2 | Pcs
21 | Fan for Motor | - | - | - |  |  | 1 |  | 2 | Pcs
22 | Oil Seal Ring for Motors | - | - | - |  |  | 1 |  | 2 | Pcs