## Spare Parts List
SPARE PARTS LIST - CENTRIFUGAL PUMP
Equipment Tag: 150-00-PU-011 ¦ Manufacturer: ARYA SEPEHR KAYHAN (ASK) ¦ Model: OH1-CH40-250 / 15 2 I2 C1A1A03 A / SA
Number of Units: 4 ¦ Drawing Ref (Pump): SJEC-DGNRCU-ENMA-DWEQ-0010 ¦ Drawing Ref (Motor): SJEC-DGNRCU-ENMA-DSEQ-0002
Item No. | Description | Drawing/Ref. No. | Manufacturer Part No. | Material | Unit | Parts Per Unit | Qty to Supply | Total Qty | Category
1 | Impeller | SJEC-DGNRCU-ENMA-DWEQ-0010 | 21-230-126.01 | C95800 | Pcs | 1 | 1 | 4 | Pump
2 | Shaft | SJEC-DGNRCU-ENMA-DWEQ-0010 | 21-210-002.01 | A576 Gr 1045 | Pcs | 1 | 1 | 4 | Pump
3 | Shaft Sleeve | - | 21-220-702.01 | A276 Type 420 | Pcs | 1 | 1 | 4 | Pump
4 | Impeller Wearing | SJEC-DGNRCU-ENMA-DWEQ-0010 | 21-502-222.02 | STD | Pcs | 3 | 3 | 12 | Pump
5 | Deep groove ball bearing | SJEC-DGNRCU-ENMA-DWEQ-0010 | 21-320-308.00 | STD | Pcs | 3 | 3 | 12 | Pump
6 | Casing Wearing | SJEC-DGNRCU-ENMA-DWEQ-0010 | 21-502-288.02 | C95800 | Pcs | 1 | 1 | 4 | Pump
7 | Paper Gasket | SJEC-DGNRCU-ENMA-DWEQ-0010 | 21-400-019.01 | Fiber | Pcs | 1 | 1 | 4 | Pump
8 | Paper Gasket | SJEC-DGNRCU-ENMA-DWEQ-0010 | 21-400-018.01 | Fiber | Pcs | 1 | 1 | 4 | Pump
9 | Mechanical Seal Component | - | 22-433-043.01 | Multi Material | Pcs | 1 | 1 | 4 | Pump
10 | Mechanical Seal Assembly | - | 21-433-753.02 | STD | Pcs | 1 | 1 | 4 | Pump
11 | Bearings of Motors, D side | SJEC-DGNRCU-ENMA-DSEQ-0002 | 22-320-310.00 | STD | Pcs | 1 | 1 | 4 | Motor
12 | Bearings of Motors, N side | SJEC-DGNRCU-ENMA-DSEQ-0002 | 22-320-309.00 | STD | Pcs | 1 | 1 | 4 | Motor
13 | Fan for Motor | - | - | - | Pcs | 1 | 1 | 4 | Motor
14 | Oil Seal Ring for Motors | - | - | - | Pcs | 1 | 1 | 4 | Motor
NOTES/REMINDER:
1. All equipment having interchangeable items to be stated on same form.
2. Quote in column 'Manufacturer Part No.' part numbers showing interchangeability within equipment manufacturer's organization.
3. Spare Impellers shall be ordered in the maximum diameter.
4. Mechanical Seal includes O-rings, gaskets, non-metallic faces and spring.