## Page 7 - Spare Parts
Sepehr-Jufair Field Development And Production Operations
SPARE PARTS LIST FOR TWO YEARS OPERATION - Closed Drain Drums
Document No: SJEC-DGNRDR-ENME-LISP-0002-V04 ¦ Contract No: SJ-CN-SC-99-0060 ¦ PO No: SJEC-DGNRDR-ENME-ORPU-0001 ¦ Sheet: 7 of 7
Vendor: TARH MECHANIC GOSTAR (T.M.G.) - STREET 708, SHIRAZ INDUSTRIAL ZONE
Equipment Tag Numbers: 120-00-VS-001, 130-00-VS-001, 140-00-VS-001, 150-00-VS-001
Item No. | Total Equip. | Parts Per Unit | Description | Drawing Reference | Real Part No. | Material/ Standard | Recommended (Manufacturer) | Recommended (Contractor) | Operational Spare | Two Years Spare | Qty to Supply | Remarks
1 | 4 | 1 | GASKET,20",150# FOR NOZZLE "M" ,SPIRAL WOUND ,OUTER RING C.S. NACE INNER RING S.S. 316, 4.5mm THK. | SJEC-DGNRDR-ENME-DWDD-0002/0006 |  | OUTER RING C.S. NACE , INNER RING S.S. 316 | 4 | 0 | 0 | 8 | 8
2 | 4 | 1 | GASKET,3",150# FOR NOZZLE "E" ,SPIRAL WOUND ,OUTER RING C.S. NACE INNER RING S.S. 316, 4.5mm THK. | SJEC-DGNRDR-ENME-DWDD-0002 |  | OUTER RING C.S. NACE , INNER RING S.S. 316 | 1 | 0 | 0 | 6 | 6
3 | 4 | 1 | GASKET,2",150# FOR NOZZLE "E" ,SPIRAL WOUND ,OUTER RING C.S. NACE INNER RING S.S. 316, 4.5mm THK. | SJEC-DGNRDR-ENME-DWDD-0006 |  | OUTER RING C.S. NACE , INNER RING S.S. 316 | 3 | 0 | 0 | 8 | 8
4 | 4 | 20 | STUD BOLT M30x160 (ASME B18.2.1) (FOR NOZZLE M) | SJEC-DGNRDR-ENME-DWDD-0002/0006 |  | SA-193-B7M | 80 | 0 | 0 | 8 | 8
5 | 4 | 40 | HEX NUT M30 (ASME B18.2.2) (FOR NOZZLE M) | SJEC-DGNRDR-ENME-DWDD-0002/0006 |  | SA-194-2H | 160 | 0 | 0 | 16 | 16
6 | 4 | 3 | STUD BOLT M16x85 (ASME B18.2.1) | SJEC-DGNRDR-ENME-DWDD-0002 |  | SA-193-B7M | 12 | 0 | 0 | 6 | 6
7 | 4 | 1 | STUD BOLT M16x90 (ASME B18.2.1) | SJEC-DGNRDR-ENME-DWDD-0006 |  | SA-193-B7M | 4 | 0 | 0 | 2 | 2
8 | 4 | 8 | HEX NUT M16 (ASME B18.2.2) | SJEC-DGNRDR-ENME-DWDD-0002/0006 |  | SA-194-2H | 32 | 0 | 0 | 16 | 16
TOTAL QUANTITY TO SUPPLY (PAGE 7): | [9 empty] | 70 | units