## Summary Statistics
DC CHARGER - SUMMARY STATISTICS
Total Items | 11
Total Units Installed | 235
Total Qty for 2 Years | 29
Unique Materials | 1
Unique Manufacturers Part Numbers | 11

## Item Analysis
ITEM TYPE ANALYSIS
Item Type | Count | Total Installed | 2-Year Qty
MCB (Circuit Breakers) | 4 | 11 | 4
Fuses | 1 | 26 | 8
Electronic Components | 4 | 21 | 7
Batteries | 1 | 176 | 9
Other Components | 1 | 1 | 1

## Complete List
Item_No | Equipment_Class | Classification | Unit | Total_Installed | Description | Drawing_Ref | Manufacturer_Part_No | Material | Qty_2Years_Operation | Qty_Commissioning | Qty_Supplied_PASARGAD | Remarks
1 | 21 | Equipment Class | pcs. | 26 | FUSE, 10*-38mm, 2A | SJEC-DGNRDC-ENEL-DIWI-0001 | 2620001 | Multimaterial | 8
2 | 21 | Equipment Class | PCS. | 2 | MCB, 40A, 2Pole, C curve (circuit breaker) | SJEC-DGNRDC-ENEL-DIWI-0001 | 2CDS252001R0404 | Multimaterial | 1
3 | 21 | Equipment Class | PCS. | 2 | MCB, 50A, 2Pole, C Curve (circuit breaker) | SJEC-DGNRDC-ENEL-DIWI-0001 | 2CDS252001R0504 | Multimaterial | 1
4 | 21 | Equipment Class | PCS. | 5 | MCB, 10A, 2Pole, C curve (circuit breaker) | SJEC-DGNRDC-ENEL-DIWI-0001 | 2CDS25200R0104 | Multimaterial | 1
5 | 21 | Equipment Class | pcs. | 2 | MCB - 6A, 1P, for heater & lighting | SJEC-DGNRDC-ENEL-DIWI-0001 | 2CDS251001R0064 | Multimaterial | 1
6 | 21 | Equipment Class | pcs. | 12 | Thyristor (SCR), SKKT 106 | SJEC-DGNRDC-ENEL-DIWI-0001 | SKKT 106 | Multimaterial | 4
7 | 21 | Equipment Class | pcs. | 2 | Block Diode Module, 120A | SJEC-DGNRDC-ENEL-DIWI-0001 | BDM120 | Multimaterial | 1
8 | 21 | Equipment Class | pcs. | 1 | Signal lamp, 110V | SJEC-DGNRDC-ENEL-DIWI-0001 | 607103005 | Multimaterial | 1
9 | 21 | Equipment Class | pcs. | 4 | Thyristor Driver PCB (control cards) | SJEC-DGNRDC-ENEL-DIWI-0001 | DTD-PK-02 | Multimaterial | 1
10 | 21 | Equipment Class | pcs. | 3 | Voltage Supervisor PCB (control cards) | SJEC-DGNRDC-ENEL-DIWI-0001 | CVS-PK-01 | Multimaterial | 1
11 | 21 | Equipment Class | cell | 176 | Batteries (SBM112, 88 Cells)(2 Banks) | SJEC-DGNRDC-ENEL-DIWI-0001 | SBM112 | Multimaterial | 9