## Page 8 - Spare Parts
Sepehr-Jufair Field Development and Production Operations
SPARE PART LIST FOR TWO YEARS OPERATION FOR DAILY DIESEL DRUM
Document No: SJEC-DGNRDD-ENME-LISP-0002-V02 ¦ Contract No: SJ-CN-SC-99-0060 ¦ PO No: SJEC-DGNRDD-ENME-ORPU-0001 ¦ Sheet: 8 of 8
Vendor: TARH MECHANIC GOSTAR (T.M.G.) ¦ Address: ZONE INDUSTRIAL SHIRAZ, STREET 708
Consignee: PASARGAD E&P Company ¦ Delivery: 6 WEEKS AFTER ORDER COMMITMENT
Equipment Tags (Page 8): 12 tags
120-00-VS-002, 130-00-VS-002, 140-00-VS-002, 100-04-VS-001, 100-05-VS-004, 100-09-VS-004, 100-10-VS-004, 100-11-VS-004, 100-12-VS-004, 100-58-VS-004, 100-59-VS-004, 100-60-VS-004
Item No. | Class | Description | Material | Drawing Reference | Parts Per Unit | Rec. Mfg | Rec. Contr. | 2Y Spare Qty | Unit
1 | No | GASKET,2",150#, FOR NOZZLE (V & E), SPIRAL WOUND "Outer Ring "C.S" & Inner Ring "S.S 316" 4.5mm. ASME B16.20 | Outer Ring "C.S" & Inner Ring "S.S 316" | SJEC-DGNRDD-ENME-DWDD-0002, SJEC-DGNRDD-ENME-DWDD-0002 | 4 | 0 | 0 | 36 | No
2 | No | GASKET, O.D.660,I.D. 600, THK.3, | NON-ASBESTOS | SJEC-DGNRDD-ENME-DWDD-0002, SJEC-DGNRDD-ENME-DWDD-0002 | 2 | 0 | 0 | 18 | No
3 | No | STUD BOLT M16x85 (ASME B 18.2.1) | SA-193-B7M | SJEC-DGNRDD-ENME-DWDD-0002, SJEC-DGNRDD-ENME-DWDD-0002 | 2 | 0 | 0 | 18 | No
4 | No | STUD BOLT M16x90 (ASME B 18.2.1) | SA-193-B7M | SJEC-DGNRDD-ENME-DWDD-0002, SJEC-DGNRDD-ENME-DWDD-0002 | 4 | 0 | 0 | 36 | No
5 | No | HEX NUT M16 (ASME B18.2.2) | SA-194-2H | SJEC-DGNRDD-ENME-DWDD-0002, SJEC-DGNRDD-ENME-DWDD-0002 | 12 | 0 | 0 | 108 | No
SUB TOTAL - PAGE 8: | [7 empty] | 216 | units