## Document Info
Document_No | SJEC-DPRFFM-ENIN-LISP-0001-V05
Title | Spare Parts List (Commissioning & Two-Years) - Fiscal Metering System
Project | Sepehr-Jufair Field Development And Production Operations
Contract_No | SJ-CN-SC-99-0060
PO_No | SJEC-DPRFFM-ENIN-ORPU-0001
Pages_Extracted | 11, 12, 13
Revision | V05
Status | NA (Not Approved)
Extraction_Date | 2025-10-03 20:34:57

## P11-HVAC Electrical
Page | Table | Section | Item_No | Sub_Item | Description | Model | Specification | MTO_QTY | Unit | Procedure | Total_QTY | Remarks
11 | TABLE-7 | ELECTRICAL | 4 | Safety Barrier SB1, SB2, SB3 | Safety Barrier SB1, SB2, SB3 | NPEXA-K5D11 | NPEXA-K5D11 | — | EA | — | 2 | Safety barriers for HVAC electrical system
11 | TABLE-7 | ELECTRICAL | 5 | Safety Barrier SB4 | Safety Barrier SB4 | NPEXA-KM21 | NPEXA-KM21 | — | EA | — | 1 | Safety barrier SB4
11 | TABLE-7 | ELECTRICAL | 6 | Safety Barrier SB5 | Safety Barrier SB5 | NPEXA-CM42 | NPEXA-CM42 | — | EA | — | 1 | Safety barrier SB5
11 | TABLE-7 | ELECTRICAL | 1 | Fuse | Fuse 3.15A, 1A RD1, RD2 | 3.15A, 1A | 3.15A and 1A ratings for RD1, RD2 | — | EA | — | 3 | Fuses for HVAC electrical protection
11 | TABLE-7 | ELECTRICAL | 2 | Shroud M20 | Shroud | M20 | M20 thread size | — | EA | — | 2 | Cable shroud M20
11 | TABLE-7 | ELECTRICAL | 2 | Shroud M25 | Shroud | M25 | M25 thread size | — | EA | — | 2 | Cable shroud M25
11 | TABLE-7 | ELECTRICAL | 2 | Shroud M32 | Shroud | M32 | M32 thread size | — | EA | — | 2 | Cable shroud M32
11 | TABLE-7 | ELECTRICAL | 2 | Shroud M40 | Shroud | M40 | M40 thread size | — | EA | — | 2 | Cable shroud M40
11 | TABLE-7 | ELECTRICAL | 3 | Gland Exd IIC M20 | Gland Exd IIC | M20 | Exd IIC rated, M20 thread | — | EA | — | 2 | Explosion proof cable gland M20
11 | TABLE-7 | ELECTRICAL | 3 | Gland Exd IIC M25 | Gland Exd IIC | M25 | Exd IIC rated, M25 thread | — | EA | — | 2 | Explosion proof cable gland M25
11 | TABLE-7 | ELECTRICAL | 3 | Gland Exd IIC M32 | Gland Exd IIC | M32 | Exd IIC rated, M32 thread | — | EA | — | 2 | Explosion proof cable gland M32
11 | TABLE-7 | ELECTRICAL | 3 | Gland Exd IIC M40 | Gland Exd IIC | M40 | Exd IIC rated, M40 thread | — | EA | — | 2 | Explosion proof cable gland M40

## P12-Centrifugal Pump
Page | Section | Table | Item_No | Category | Items | Description | MTO_QTY | Unit | Remark
12 | 5. TWO-YEAR OPERATIONAL SPARE PARTS | TABLE-1 | 1 | Centrifugal Pump | Shaft sleeve | Shaft sleeve | 1 Set | SET | —
12 | 5. TWO-YEAR OPERATIONAL SPARE PARTS | TABLE-1 | 2 | Centrifugal Pump | Thrust Collar | Thrust Collar | 1 Set | SET | —
12 | 5. TWO-YEAR OPERATIONAL SPARE PARTS | TABLE-1 | 3 | Centrifugal Pump | Bearing | Bearing | 1 Set | SET | —
12 | 5. TWO-YEAR OPERATIONAL SPARE PARTS | TABLE-1 | 4 | Centrifugal Pump | Bolts & nuts | Bolts & nuts | 10% | LOT | —

## P12-Flow Instruments
Page | Table | Section | Item_No | Category | Items | Description | MTO_QTY | Unit | Procedure | Total_QTY | Remarks
12 | TABLE-2 | Flow Instruments and Packages | 1 | Flow Instruments | Turbine flow meter | 2-years spare parts kit (Manufacturer Recommendation) | Lot | LOT | 100%(Set) | 100% Lot | Turbine flow meter 2-year spare parts kit

## P12-Level Instruments
Page | Table | Section | Item_No | Category | Items | Description | MTO_QTY | Unit | Procedure | Total_QTY | Remarks
12 | TABLE-2 | Level Instruments | 1 | Level Instruments | Level indicator | 2-years spare parts kit (Manufacturer Recommendation) | Lot | LOT | 100% | Lot | Level indicator 2-year spare parts kit

## P12-Temperature Inst
Page | Table | Section | Item_No | Category | Items | Description | MTO_QTY | Unit | Procedure | Total_QTY | Remarks
12 | TABLE-2 | Temperature Instruments | 1 | Temperature Instruments | Gasket and O-Ring | 2-years spare parts kit (Manufacturer Recommendation) | Lot | LOT | 100%(Set) | Lot | Temperature instruments gaskets and O-rings
12 | TABLE-2 | Temperature Instruments | 2 | Temperature Instruments | Complete Inst. and Other Parts | 2-years spare parts kit (Manufacturer Recommendation) | Lot | LOT | 20% (min. 1) | 20% Lot | Complete temperature instrument and other parts

## P12-Pressure Inst
Page | Table | Section | Item_No | Category | Items | Description | MTO_QTY | Unit | Procedure | Total_QTY | Remarks
12 | TABLE-2 | Pressure Instruments | 1 | Pressure Instruments | Gasket and O-Ring | 2-years spare parts kit (Manufacturer Recommendation) | Lot | LOT | 100%(Set) | Lot | Pressure instruments gaskets and O-rings
12 | TABLE-2 | Pressure Instruments | 2 | Pressure Instruments | Complete Inst. and Other Parts | 2-years spare parts kit (Manufacturer Recommendation) | Lot | LOT | 20% (min. 1) | 20% Lot | Complete pressure instrument and other parts

## P12-Analyzers
Page | Table | Section | Item_No | Category | Items | Description | MTO_QTY | Unit | Procedure | Total_QTY | Remarks
12 | TABLE-2 | Analyzers | 1 | Analyzers | SIC | 2-years spare parts kit (Manufacturer Recommendation) | Lot | LOT | 25% (min. 1) | 25% Lot | SIC analyzer 2-year spare parts
12 | TABLE-2 | Analyzers | 2 | Analyzers | RVP | 2-years spare parts kit (Manufacturer Recommendation) | Lot | LOT | 25% | 25% Lot | RVP analyzer 2-year spare parts
12 | TABLE-2 | Analyzers | 3 | Analyzers | H2S | 2-years spare parts kit (Manufacturer Recommendation) | Lot | LOT | 25% | 25% Lot | H2S analyzer 2-year spare parts

## P12-OnOff Valves MOV
Page | Table | Section | Sub_Section | Item_No | Category | Items | Description | MTO_QTY | Unit | Procedure | Total_QTY | Remarks
12 | TABLE-2 | Instrument Valves (Include On/Off Valves, FCV & MOV) | On/Off Valves / MOV | 1 | On/Off Valves | Body - Seat | Valve body and seat | 7 | EA | 25% (min 1) | 1 Set - 1 of each diameter | Valve body and seat
12 | TABLE-2 | Instrument Valves (Include On/Off Valves, FCV & MOV) | On/Off Valves / MOV | 1 | On/Off Valves | Body - Plug | Valve plug | 7 | EA | 25% (min 1) | 1 Set - 1 of each diameter | Valve plug
12 | TABLE-2 | Instrument Valves (Include On/Off Valves, FCV & MOV) | On/Off Valves / MOV | 1 | On/Off Valves | Body - Stem | Valve stem | 7 | EA | 25% (min 1) | 1 Set - 1 of each diameter | Valve stem
12 | TABLE-2 | Instrument Valves (Include On/Off Valves, FCV & MOV) | On/Off Valves / MOV | 1 | On/Off Valves | Packing | Valve packing | 7 | EA | 20% (min 1) | 1 Set - 1 of each diameter | Valve packing
12 | TABLE-2 | Instrument Valves (Include On/Off Valves, FCV & MOV) | On/Off Valves / MOV | 1 | On/Off Valves | Gasket and O-Ring (Set) | Gaskets and O-rings set | 7 | SET | 100% | 1 Set - 1 of each diameter | Gaskets and O-rings complete set
12 | TABLE-2 | Instrument Valves (Include On/Off Valves, FCV & MOV) | On/Off Valves / MOV | 1 | On/Off Valves | Grease | Valve grease | 7 | EA | As required | 1 Set - 1 of each diameter | Grease as required
12 | TABLE-2 | Instrument Valves (Include On/Off Valves, FCV & MOV) | On/Off Valves / MOV | 1 | On/Off Valves | Bearing | Valve bearing | 7 | EA | 25% (min 1) | 1 Set - 1 of each diameter | Valve bearing
12 | TABLE-2 | Instrument Valves (Include On/Off Valves, FCV & MOV) | On/Off Valves / MOV | 1 | On/Off Valves | Seal | Valve seal | 7 | EA | 25% (min 1) | 1 Set - 1 of each diameter | Valve seal

## P13-FCV
Page | Table | Section | Sub_Section | Item_No | Category | Items | Description | MTO_QTY | Unit | Procedure | Total_QTY | Remarks
13 | TABLE-2 | Instrument Valves | FCV | 1 | FCV | Body - Seat | FCV body and seat | 3 | EA | 25% (min 1) | 1 Set - 1 of each diameter | Flow control valve body and seat
13 | TABLE-2 | Instrument Valves | FCV | 1 | FCV | Body - Plug | FCV plug | 3 | EA | 25% (min 1) | 1 Set - 1 of each diameter | Flow control valve plug
13 | TABLE-2 | Instrument Valves | FCV | 1 | FCV | Body - Stem | FCV stem | 3 | EA | 25% (min 1) | 1 Set - 1 of each diameter | Flow control valve stem
13 | TABLE-2 | Instrument Valves | FCV | 1 | FCV | Packing | FCV packing | 3 | EA | 20% (min 1) | 1 Set - 1 of each diameter | Flow control valve packing
13 | TABLE-2 | Instrument Valves | FCV | 1 | FCV | Gasket and O-Ring (Set) | FCV gaskets and O-rings | 3 | SET | 100% | 1 Set - 1 of each diameter | Flow control valve gaskets and O-rings
13 | TABLE-2 | Instrument Valves | FCV | 1 | FCV | Grease | FCV grease | 3 | EA | As required | 1 Set - 1 of each diameter | Flow control valve grease
13 | TABLE-2 | Instrument Valves | FCV | 1 | FCV | Bearing | FCV bearing | 3 | EA | 25% (min 1) | 1 Set - 1 of each diameter | Flow control valve bearing
13 | TABLE-2 | Instrument Valves | FCV | 1 | FCV | Seal | FCV seal | 3 | EA | 25% (min 1) | 1 Set - 1 of each diameter | Flow control valve seal

## P13-Actuator
Page | Table | Section | Sub_Section | Item_No | Category | Items | Description | MTO_QTY | Unit | Procedure | Total_QTY | Remarks
13 | TABLE-2 | Instrument Valves | FCV | 2 | Actuator | Gasket and O-Ring (Set) | Actuator gaskets and O-rings | 3 | SET | 100% | 1 Set | Actuator gaskets and O-rings complete set
13 | TABLE-2 | Instrument Valves | FCV | 2 | Actuator | Diaphragm | Actuator diaphragm | 3 | EA | 25% (min 1) | 1 Set | Actuator diaphragm
13 | TABLE-2 | Instrument Valves | FCV | 2 | Actuator | All Internal parts (Electric Actuator) | Electric actuator internal parts | 3 | SET | 25% (min 1) | 1 Set | All internal parts for electric actuator

## P13-Positioner
Page | Table | Section | Sub_Section | Item_No | Category | Items | Description | MTO_QTY | Unit | Procedure | Total_QTY | Remarks
13 | TABLE-2 | Instrument Valves | FCV | 3 | Positioner | Complete Installation | Positioner complete installation | 3 | EA | 25% (min 1) | 1 | Complete positioner installation kit

## P13-Air Filter Regulator
Page | Table | Section | Sub_Section | Item_No | Category | Items | Description | MTO_QTY | Unit | Procedure | Total_QTY | Remarks
13 | TABLE-2 | Instrument Valves | FCV | 4 | Air Filter Regulator | Gasket and O-Ring (Set) | Air filter regulator gaskets and O-rings | 4 | SET | 100% | 1 Set | Air filter regulator gaskets and O-rings
13 | TABLE-2 | Instrument Valves | FCV | 4 | Air Filter Regulator | Complete Installation | Air filter regulator complete installation | 4 | EA | 25% (min 1) | 1 Set | Complete air filter regulator installation
13 | TABLE-2 | Instrument Valves | FCV | 4 | Air Filter Regulator | Pressure Gauge | Pressure gauge for air filter regulator | 4 | EA | 25% (min 1) | 1 Set | Pressure gauge for air filter regulator
13 | TABLE-2 | Instrument Valves | FCV | 4 | Air Filter Regulator | Filter Element | Air filter element | 4 | EA | 25% (min 1) | 1 Set | Filter element for air filter regulator

## P13-Solenoid Valve
Page | Table | Section | Sub_Section | Item_No | Category | Items | Description | Model | MTO_QTY | Unit | Procedure | Total_QTY | Remarks
13 | TABLE-2 | Instrument Valves | FCV | 5 | Solenoid Valve | Complete Installation - 7541 REMOTE AIR PILOT OPERATED ALUMINUM (Model No. 73419AN2NNM0) | 7541 Remote air pilot operated aluminum solenoid valve | 73419AN2NNM0 | 1 | EA | 25% (min 1) | 1 | Remote air pilot operated solenoid valve complete
13 | TABLE-2 | Instrument Valves | FCV | 5 | Solenoid Valve | Complete Installation - DIRECT SOLENOID ACTUATED POPPET VALVE (Order code: 2401147467202400) | Direct solenoid actuated poppet valve | 2401147467202400 | 1 | EA | 25% (min 1) | 1 | Direct solenoid actuated poppet valve complete

## P13-Limit Switch
Page | Table | Section | Sub_Section | Item_No | Category | Items | Description | MTO_QTY | Unit | Procedure | Total_QTY | Remarks
13 | TABLE-2 | Instrument Valves | FCV | 6 | Limit Switch | Complete Installation | Limit switch complete installation | 1 | EA | — | 1 | Limit switch complete installation kit

## P13-Relief Valve
Page | Table | Section | Sub_Section | Item_No | Category | Items | Description | MTO_QTY | Unit | Procedure | Total_QTY | Remarks
13 | TABLE-2 | Instrument Valves | FCV | 7 | Relief Valve | Bellows | Relief valve bellows | 3 | EA | 25% (min 1) | 1 | Relief valve bellows
13 | TABLE-2 | Instrument Valves | FCV | 7 | Relief Valve | Nozzle | Relief valve nozzle | 3 | EA | 25% (min 1) | 1 | Relief valve nozzle
13 | TABLE-2 | Instrument Valves | FCV | 7 | Relief Valve | Disk and Disk Holder | Relief valve disk and disk holder | 3 | EA | 10% (min 1) | 1 | Relief valve disk and disk holder
13 | TABLE-2 | Instrument Valves | FCV | 7 | Relief Valve | Diaphragm | Relief valve diaphragm | 3 | EA | 10% (min 1) | 1 | Relief valve diaphragm
13 | TABLE-2 | Instrument Valves | FCV | 7 | Relief Valve | Gasket | Relief valve gasket | 3 | EA | 100% | 1 | Relief valve gasket
13 | TABLE-2 | Instrument Valves | FCV | 7 | Relief Valve | Blow down Ring | Relief valve blow down ring | 3 | EA | 5% (min 1) | 1 | Relief valve blow down ring
13 | TABLE-2 | Instrument Valves | FCV | 7 | Relief Valve | Adjustable Ring Screw / Lock Screw | Relief valve adjustable ring screw and lock screw | 3 | EA | 5% (min 1) | 1 | Relief valve adjustable ring screw / lock screw

## P13-FG Devices
Page | Table | Section | Item_No | Category | Items | Description | MTO_QTY | Unit | Procedure | Total_QTY | Remarks
13 | TABLE-2 | F&G Devices | 1 | Beacon | Xenon flash tubes, (Red, yellow, Blue) | Xenon flash tubes for beacon | 1 set | SET | 25% (min. 1) | 1 set | Xenon flash tubes - Red, yellow, Blue
13 | TABLE-2 | F&G Devices | 2 | Horn | Two types of sound 113 dB at 1m | Horn with two sound types, 113 dB at 1m | 1 | EA | — | 1 | Horn - 113 dB at 1m, two sound types
13 | TABLE-2 | F&G Devices | 3 | Detector | Flame detector (UV/IR) | UV/IR flame detector | 1 | EA | — | 1 | UV/IR flame detector
13 | TABLE-2 | F&G Devices | 3 | Detector | TGD (Toxic gas detector (H2S)) + Calibration gas with other required accessories (Manufacturer Recommendation) | H2S toxic gas detector with calibration gas and accessories | 3 | EA | — | 1 | H2S toxic gas detector with calibration gas
13 | TABLE-2 | F&G Devices | 3 | Detector | FGD (Flammable gas detector (IR)) + Calibration gas with other required accessories (Manufacturer Recommendation) | IR flammable gas detector with calibration gas and accessories | 5 | EA | — | 1 | IR flammable gas detector with calibration gas
13 | TABLE-2 | F&G Devices | 4 | MCP | Manual call point | Manual call point | 1 | EA | — | 1 | Manual call point for fire alarm

## P13-Control System
Page | Table | Section | Item_No | Category | Items | Description | Model | Specification | MTO_QTY | Unit | Procedure | Total_QTY | Remarks
13 | TABLE-2 | Control System | 1 | Power Supply Unit | SIMATIC S7-400, power supply PS405, wide range 10 A, 24/48/60 V DC; 5 V DC/10 A (6ES7405-0KA02-0AA0) | SIMATIC S7-400 power supply PS405 | 6ES7405-0KA02-0AA0 | Wide range 10A, 24/48/60V DC; 5V DC/10A | 2 | EA | 25% (min. 1) | 1 | SIMATIC S7-400 power supply unit
13 | TABLE-2 | Control System | 2 | CPU Module | SIMATIC S7-400H, CPU 412-5H, central processing unit for S7-400H and S7-400F/FH, 5 interfaces: 1x MPI/DP, 1x DP, 1x PN and 2 for sync modules, 1 MB memory (512 KB data/512 KB program) (6ES7412-5HK06-0AB0) | SIMATIC S7-400H CPU 412-5H | 6ES7412-5HK06-0AB0 | 5 interfaces, 1MB memory (512KB data/512KB program) | 2 | EA | 25% (min. 1) | 1 | SIMATIC S7-400H CPU module