## Summary Statistics
LAN SYSTEM - SUMMARY STATISTICS
Total Items: | 9
Total QTY (BOM): | 38
Total QTY (Spare) - Numeric only: | 158
Unique Manufacturers: | 4
Main Manufacturer: | MICROSENS (6 items)
Items with Special Notation (*): | 1

## By Manufacturer
ANALYSIS BY MANUFACTURER
Manufacturer | Item Count | Total BOM Qty | Total Spare Qty | Items
MICROSENS | 5 | 13 | 129 | Item #1, Item #3, Item #4, Item #5, Item #6
WD | 1 | 1 | 1 | Item #2
NIKBORESH | 1 | 2 | 12 | Item #7
LEGRAND | 2 | 22 | 16 | Item #8, Item #9

## By Equipment Type
ANALYSIS BY EQUIPMENT TYPE
Equipment Type | Count | Total BOM | Total Spare
SFP Transceivers | 2 | 10 | 90
Network Switches | 2 | 2 | 38
Storage | 1 | 1 | 1
Power Supply | 1 | 1 | 1
Patch Panels | 2 | 4 | 28
Fiber Optic Cables | 1 | 20 | N/A

## Complete List
COMPLETE SPARE PARTS LIST
Item No | Description | Unit | QTY (BOM) | QTY (Spare) | Model | Manufacturer | Remark
1 | SFP GbE Transceiver 1G LX, SingleMode 1310nm, 10km, LC duplex | SET | 4 | 34 | MS100210D | MICROSENS
2 | HDD | SET | 1 | 1 | 10TB | WD
3 | PS For L3 Switch | SET | 1 | 1 | MS400990-AC | MICROSENS
4 | Access Switch, layer 2, 4 SFP 1G, 9x10/100/1000 Base-T | SET | 1 | 19 | MS652119PM-V2 | MICROSENS
5 | SFP Transceiver, Gigabit Ethernet, Digital Diagnostic 1310 nm Singlemode, 1000Base-SX, LC duplex, 10km support | SET | 6 | 56 | MS100210DX | MICROSENS
6 | Access Switch, layer 2, 4 SFP, 24x10/100/1000 Base-T, POE support, rack mount | SET | 1 | 19 | MS400835M | MICROSENS
7 | FO Patch Panel 12 Port SC, Duplex with all accessories | SET | 2 | 12 | NB446 | NIKBORESH
8 | S/FTP, CAT6 Port Patch Panel, Loaded | SET | 2 | 16 | 24 port Cat6-FTP Patch Panel | LEGRAND
9 | Fiber Optic Patch Cord | SET | 20 | * | SM LC-LC DX 3M | LEGRAND