## Spare Parts List
Sepehr-Jufair Field Development And Production Operations
Spare Part List for Two Years for Lighting Fixtures, Socket Outlets & Junction Boxes
Contract No: SJ-CN-SC-99-0060 ¦ PO No: SJEC-DGNRLF-ENEL-ORPU-0001
Document No: SJEC-DGNRLF-ENEL-LISP-0001-V02
Page | Item | Description | QTY
3 | 1 | Weather Proof lighting fixture • Indoor type • 230 V, 50 Hz • Surface mounted • IP 55 • Enclosure made of Extruded Aluminum • Diffuser made of Acrylics sheet • End caps made of plastic • 2xM20 Gland terminal suitable for 3x2.5 mm2 cable - Through wiring • LED driver • LED module - 48W LED SMD JAHAN NOOR brand DALAHOO Type Ref. DLH-48-LED-S | 44 (10%)
3 | 2 | 42 Watt LED lighting fixture • 230V AC. 50 Hz • Flush mounted – 600x600 mm • Housing made of powder coated Aluminum • PMMA Diffuser • LED driver (Made by JAHANNOOR Co) • 40 W LED module • 3800 Lm (Lumen: 90 Lm/W) • 4000K • CRI> 80 • 3 Pole terminal block for 3x2.5 mm cable - Through wiring • IP 42 JAHAN NOOR Brand – Made in IRAN PASARGAD Type Ref. PSG-40W-A | 29 (10%)
4 | 3 | 16 W LED Emergency lighting fixture with EXIT Label. • 230 V. 50 Hz. • IP 42 • Wall Mounted • Enclosure made of Plastic • Diffuser made of Polycarbonate • 16 Watt SMD Module • Emergency Module for 90 min Non maintain. • 3 pole terminal block suitable for 3x2.5 mm2 cable JAHAN NOOR brand - Made in Iran Mahtab Type MHT-16W LED/NM/W/E1 | 11 (10%)
4 | 4 | Weather Proof lighting fixture • Indoor type • 230 V. 50 Hz • Surface mounted • IP 55 • Enclosure made of Extruded Aluminium • Diffuser made of Acrylics sheet • End caps made of plastic • 2xM20 Gland terminal suitable for 3x2.5 mm2 cable - Through wiring • LED driver • LED module - 24W LED SMD JAHAN NOOR brand DALAHOO Type Ref. DLH-24-LED-S | 13 (10%)
4 | 5 | 10 Watt LED Down light • 230 V Ac. 50 Hz • Flush mounted • Body made of aluminium • 10 Watt LED module • IP 42 - Exposed face • 6000K - 900Lm JAHAN NOOR Brand SUN Type Ref. SUN-10-LED-R | 1 (10%)
5 | 6 | 10 Watt LED Down light • 230 V Ac. 50 Hz • Flush mounted • Body made of aluminium • 10 Watt LED module • IP 55 - Exposed face • 6000K - 900Lm JAHAN NOOR Brand SUN Type Ref. SUN-10-LED-R | 5 (10%)
5 | 7 | 1x20 Watt lighting fixture • 230 V AC. 50 Hz • Surface mounted • Housing made of Die-cast aluminium • Globe made of Prismatic glass • E27 lamp holder • 20 Watt LED Lamp • 2xM20 Cable entry with one polyamide cable gland and one stopping plug • IP 55 JAHAN NOOR Brand Tunnel type Ref. TUN-1x20-LED-S | 48 (10%)
5 | 8 | 1x12 Watt lighting fixture • 230 V AC. 50 Hz • Surface mounted • Housing made of Die-cast aluminium • Globe made of Prismatic glass • E27 lamp holder • 12 Watt LED Lamp • 2xM20 Cable entry with one polyamide cable gland and one stopping plug • IP 55 JAHAN NOOR Brand Tunnel type Ref. TUN-1x12-LED-S | 1 (10%)
6 | 9 | 1x9 Watt lighting fixture • 230 V AC. 50 Hz • Surface mounted • Housing made of Die-cast aluminium • Globe made of Prismatic glass • E27 lamp holder • 9 Watt LED Lamp • 2xM20 Cable entry with one polyamide cable gland and one stopping plug • IP 55 JAHAN NOOR Brand Tunnel type Ref. TUN-1x9-LED-S | 1 (10%)
6 | 10 | 1x250 Watt High-bay • 230V , 50 Hz • Weatherproof type • IP of electric compartment IP65 • Pendant mounted • Housing made of Die-Cast aluminium • Symmetrical reflector made of aluminium • Tempered Glass • E40 Porcelain lamp holder • Magnetic ballast • High power factor corrective capacitor • Ignitor • 3 pole terminal block suitable for 3x2.5 mm2 cable • 250 Watt Metal Halide lamp • 1xM20 Cable entry • M20 Polyamide cable gland for non-armoured cable JAHAN NOOR Brand DENA Type Ref. : DN1-1x250-HQI-P | 2 (10%)
7 | 11 | LED Flood lighting fixture • 230V AC. 50 Hz • Bracket mounted • IP 66 • Housing made of Die-Cast Aluminium • 150 Watt LED module • 16500Lm • 4000K • LED Driver (Made by Jahannoor) • 3 Pole terminal block for 3x2.5 mm cable • One M20 Brass made nickel plated cable gland for non-armoured cable JAHAN NOOR Brand SABALAN Type Ref. SBL-150W-LEDSMD-B | 7 (10%)
7 | 12 | Ex Socket and plug • Ex type • Body made of aluminium • Ex d IIC T4, For Zone1,2,21,22 • Surface mounted • 230 V • 50 Hz • Ph+N+E • 16 A • IP 65 • 3xM20 Cable entries for socket plug • 2xM20 Exd brass made nickel plated cable gland for non-armoured cable • M20 Exd brass made nickel plated stopping plug Mashin Sazi Shomal Brand – Made in Iran | 11 (10%)