## Parts List
Required on Site Date by PASARGAD:
Reminder: Attach to this form all parts lists and drawings as listed in column 9 and 10
Manufacturers Date:
Description of Parts to include all parts recommended to
be kept for normal operation and slow wearing parts
Row | Qty | Description of Parts | Material (see Note 4 above) | Recommended by Manufacturer for 19 MPD
1 | 38 | Pressure Gauge (0 - 250 Bar) | SS 316 | 4 No.
2 | 57 | Pressure Gauge (0 - 400 Bar) | SS 316 | 5 No.
3 | 26 | Pressure Gauge (0 - 10,000 PSI) | SS 316 | 3 No.
4 | 19 | Pressure Transmitter (0 - 25 Bar) | SS 316 | 2 No.
5 | 31 | Pressure Transmitter (0 - 300 Bar) | SS 316 | 2 No.
6 | 38 | Pressure Transmitter (0 - 600 Bar) | SS 316 | 2 No.
7 | 26 | Pressure Transmitter (0 - 1000 Bar) | SS 316 | 2 No.
8 | 14 | High Pressure Filter (1/4", 10,000 Psi) | SS 316 | 5 No.
9 | 19 | Repair Kit for High Pressure Filter | SS 316 | 5 No.
10 | 71 | Element for High Pressure Filter | SS 316 | 5 No.
11 | 38 | Return Filter | SS 316 | 2 No.
12 | 19 | Strainer Y Type | SS 316 | 3 No.
13 | 11 | Interface Valve | SS 316 | 4 No.
14 | 11 | Hydraulic Regulator (1/4", 0 - 150 PSI) | SS 316 | 3 No.
15 | 6 | Hydraulic Regulator (1/2", 50 - 6000 PSI) | SS 316 | 3 No.
16 | 11 | Repair Kit for Hydraulic Regulator 6000 Psi & 150 Psi | SS 316 | 5 No.
17 | 6 | Hydraulic Regulator (1/4", 200 - 10,000 PSI) | SS 316 | 3 No.
18 | 19 | Hydraulic Regulator (1/2", 200 - 10,000 PSI) | SS 316 | 3 No.
19 | 19 | Repair Kit for Hydraulic Regulator (200 - 10,000 PSI) | SS 316 | 2 No.
20 | 19 | Pilot Valve (1/4", 10 Bar) | SS 316 | 4 No.
21 | 19 | Flow Line Pilot Valve (1/4", 6000 Psi) | SS 316 | 4 No.
22 | 19 | Flow Control Valve (1/4", 1000 Psi) | SS 316 | 4 No.
23 | 19 | Push Button (ESD Line Charge) | SS 316 | 1 No.
24 | 19 | Push Button (Emergency Stop) | SS 316 | 1 No.
25 | 57 | Level Transmitter | SS 316 | 1 No.
26 | 76 | Level Switch | SS 316 | 1 No.
27 | 38 | Level Gauge (Gauge Glass) | SS 316 | 4 No.
28 | 114 | Complete Assembled Electro Pump (SSSV & SSV) | SS 316 | 1 No.
29 | 38 | Complete Assembled Electro Pump (HIPPS & ESDV) | SS 316 | 1 No.
30 | 19 | Pump (SSSV & SSV) | SS 316 | 1 No.
31 | 38 | Pump (HIPPS & ESDV) | SS 316 | 1 No.
32 | 19 | Electro Motor | SS 316 | 2 No.
33 | 171 | Coupling for Electro Pump | SS 316 | 2 No.
34 | 144 | Hand Pump (10,000 Psi) | SS 316 | 1 No.
35 | 133 | Hand Pump (5000 Psi) | SS 316 | 1 No.
36 | 171 | Power Line Controller | Electrical Component | 3 No.
37 | 114 | Signal Lamp (Green) | Electrical Component | 5 No.
38 | 114 | Signal Lamp (Red) | Electrical Component | 10 No.
39 | 38 | Signal Lamp (Yellow) | Electrical Component | 8 No.
40 | 38 | Selector Switch (2 Position) | Electrical Component | 2 No.
41 | 76 | Selector Switch (3 Position) | Electrical Component | 8 No.
42 | 38 | Contactor | Electrical Component | 5 No.
43 | 114 | MCB 3 Phase (2 A) | Electrical Component | 3 No.
44 | 114 | MCB 1 Phase (2 A) | Electrical Component | 3 No.
45 | 114 | MCCB (5 A) | Electrical Component | 3 No.
46 | 114 | MPCB (2.8-4 A) | Electrical Component | 6 No.